## Sheet1
高压侧半导体器件推荐清单
类别 | 型号 | 器件规格 | 封装 | 数据手册 链接
GaN transistor | IGT65R055D2 | 650V/55mhom | TO-leadless | https://www.infineon.com/dgdl/Infineon-IGT65R055D2-DataSheet-v01_00-EN.pdf?fileId=8ac78c8c8eeb092c018f0a5e99970a26
GaN transistor | IGLT65R055D2 | 650V/55mhom | TO-leadless with top side cooling | https://www.infineon.com/dgdl/Infineon-IGLT65R055D2-DataSheet-v01_00-EN.pdf?fileId=8ac78c8c8eeb092c018f0a2bec957284
Gate driver for GaN | 1EDN7550B | 单通道差分输入门级驱动芯片（非隔离） | SOT23-6 | https://www.infineon.com/dgdl/Infineon-1EDN7550B-DataSheet-v02_04-EN.pdf?fileId=5546d46262b31d2e01635d9799ef264f
Gate driver for GaN | 1EDB7275F | 单通道基本绝缘门级驱动芯片 | DSO-8 | https://www.infineon.com/dgdl/Infineon-1EDB7275F-DataSheet-v02_02-EN.pdf?fileId=8ac78c8c7d0d8da4017d26f99f1b3376
Gate driver for GaN | 2EDB7279Y | 双通道半桥基本绝缘门机驱动芯片 | DSO-14(150mil窄体) | https://www.infineon.com/dgdl/Infineon-2EDB7259Y-DataSheet-v01_04-EN.pdf?fileId=8ac78c8c85c5e5aa0185c6ef75791141
Gate driver for GaN | 2EDR7259X | 双通道半桥加强绝缘门机驱动芯片 | DSO-14(300mil宽体） | https://www.infineon.com/dgdl/Infineon-2EDR7259X-DataSheet-v01_05-EN.pdf?fileId=8ac78c8c85c38e410185c577a0331b16
SiC MOSFET | IMBG65R060M2H | 650V/60mohm | TO263-7 | https://www.infineon.com/dgdl/Infineon-IMBG65R060M2H-DataSheet-v02_01-EN.pdf?fileId=8ac78c8c92bcf0b0019387a31dca4258
SiC MOSFET | IMT65R060M2H | 650V/60mohm | TO-leadless | https://www.infineon.com/dgdl/Infineon-IMT65R060M2H-DataSheet-v02_02-EN.pdf?fileId=8ac78c8c92bcf0b001934e3cc8693d4b
SiC MOSFET | IMTA65R060M2H | 650V/60mohm | Thin-TOLL | https://www.infineon.com/dgdl/Infineon-IMTA65R060M2H-DataSheet-v02_02-EN.pdf?fileId=8ac78c8c8eeb092c018fa5e8542e0839
SiC MOSFET | IMZA65R060M2H | 650V/60mohm | TO247-4 | https://www.infineon.com/dgdl/Infineon-IMZA65R060M2H-DataSheet-v02_01-EN.pdf?fileId=8ac78c8c92416ca501926bb73d1106ab
SiC MOSFET | IMW65R060M2H | 650V/60mohm | TO247-3 | https://www.infineon.com/dgdl/Infineon-IMW65R060M2H-DataSheet-v01_00-EN.pdf?fileId=8ac78c8c92416ca501926b6509f9052f
SiC MOSFET | IMLT65R060M2H | 650V/60mohm | TO-leadless with top side cooling | https://www.infineon.com/dgdl/Infineon-IMLT65R060M2H-DataSheet-v02_01-EN.pdf?fileId=8ac78c8c8eeb092c018fa5e93c8b08c7
SiC MOSFET | IMCQ120R078M2H | 1200V/78mohm | QDPAK | https://www.infineon.com/dgdl/Infineon-IMCQ120R078M2H-DataSheet-v01_00-EN.pdf?fileId=8ac78c8c93dda25b0194da4fb9674246
SiC MOSFET | IMZC120R078M2H | 1200V/78mohm | TO247-4pin | https://www.infineon.com/dgdl/Infineon-IMZC120R078M2H-DataSheet-v01_10-EN.pdf?fileId=8ac78c8c92bcf0b001930add49e049c0
SiC MOSFET | IMBG120R078M2H | 1200V/78mohm | TO263-7 | https://www.infineon.com/dgdl/Infineon-IMBG120R078M2H-DataSheet-v01_30-EN.pdf?fileId=8ac78c8c8d1b852e018d22002f5620d6
Gate driver for SiC MOSFET | 1EDB9275F | 单通道基本绝缘门级驱动芯片 | DSO-8 | https://www.infineon.com/dgdl/Infineon-1EDB9275F-DataSheet-v02_02-EN.pdf?fileId=8ac78c8c7d0d8da4017d2c9fca856c0e
Gate driver for SiC MOSFET | 2EDB9295Y | 双通道基本绝缘门级驱动芯片 | DSO-14 | https://www.infineon.com/dgdl/Infineon-2EDB9259Y-DataSheet-v01_04-EN.pdf?fileId=8ac78c8c85c5e5aa0185c6ef7ee41147
Gate driver for SiC MOSFET | 2EDR9258X | 双通道加强绝缘门级驱动芯片 | DSO-14(300mil宽体） | https://www.infineon.com/dgdl/Infineon-2EDR9258X-DataSheet-v01_05-EN.pdf?fileId=8ac78c8c85c5e5aa0185c6ef6688113a
Gate driver for SiC MOSFET | 1EDN9550B | 单通道差分输入非隔离门级驱动芯片 | SOT23-6 | https://www.infineon.com/dgdl/Infineon-1EDN9550B-DataSheet-v02_03-EN.pdf?fileId=8ac78c8c7dbca96b017dbd1b161e061e
低压侧器件推荐清单
类别 | 型号 | 器件规格 | 封装 | 数据手册 链接
Silicon MOSFET | IQD005N04NM6SC | 40V/0.42mohm | 5*6 with source down and dual side cooling | https://www.infineon.com/dgdl/Infineon-IQD005N04NM6SC-DataSheet-v02_02-EN.pdf?fileId=8ac78c8c914a3ac8019169effe56544b
Silicon MOSFET | IQDH45N04LM6CGSC | 40V/0.4mohm | 5*6 with logic level driving, source down , center gate and dual side cooling | https://www.infineon.com/dgdl/Infineon-IQDH45N04LM6CGSC-DataSheet-v02_02-EN.pdf?fileId=8ac78c8c9197e8e70191982493b104c7
Silicon MOSFET | IQFH36N04NM6 | 40V/0.24mohm | 8*6 | https://www.infineon.com/dgdl/Infineon-IQFH36N04NM6-DataSheet-v02_00-EN.pdf?fileId=8ac78c8c901008d101904e1fc43805a9
Silicon MOSFET | IQD009N06NM5SC | 60V/0.7mohm | 5*6 with source down, and dual side cooling | https://www.infineon.com/dgdl/Infineon-IQD009N06NM5SC-DataSheet-v02_01-EN.pdf?fileId=8ac78c8c919c9f9d0191b653e47149d2
Silicon MOSFET | IDQ009N06NM5CGSC | 60V/0.8mohm | 5*6 with source down, center gate and dual side cooling | https://www.infineon.com/dgdl/Infineon-IQD009N06NM5CGSC-DataSheet-v02_01-EN.pdf?fileId=8ac78c8c919c9f9d0191b2e911db0ff1
Silicon MOSFET | BSC014N06NSSC | 60V/1.2mohm | 5*6 with dual side cooling | https://www.infineon.com/dgdl/Infineon-BSC014N06NSSC-DataSheet-v02_01-EN.pdf?fileId=5546d462712ef9b701712f7dcc560080
Gate drivers for Silicon MOSFET are same to those for GaN